## Sheet1
Scenario | Metric | Unit | 2022 | 2025 | 2030 | 2035 | 2040 | 2045 | 2050
SBTi pathway (IEA NZE) | Natural Gas Upstream absolute emissions | Gt CO2-eq | 1.12 | 0.745 | 0.37 | 0.219 | 0.068 | 0.039 | 0.01
SBTi pathway (IEA NZE) | Natural Gas Downstream absolute emissions | Gt CO2-eq | 0.53 | 0.37 | 0.21 | 0.131 | 0.052 | 0.036 | 0.02
SBTi pathway (IEA NZE) | Oil Upstream absolute emissions | Gt CO2-eq | 2.07 | 1.305 | 0.54 | 0.315 | 0.09 | 0.05 | 0.01
SBTi pathway (IEA NZE) | Oil Downstream absolute emissions | Gt CO2-eq | 1.33 | 1.03 | 0.73 | 0.455 | 0.18 | 0.12 | 0.06
SBTi pathway (IEA NZE) | Oil and gas Upstream and downstream | Gt CO2-eq | 5.053 | 3.4465 | 1.84 | 1.1145 | 0.389 | 0.245 | 0.101
SBTi pathway (IEA NZE) | Oil and gas emissions emission intensity | kg-CO2eq/boe | 88.4 | 63.85 | 39.3 | 27.75 | 16.2 | 11.92 | 7.64
SBTi pathway (IEA NZE) | Natural gas up and downstream emission intensity | kgCO2-eq/boe | 2022: 65.2; 2025: 46.5; 2030: 27.8
SBTi pathway (IEA NZE) | Natural Gas Upstream emission Intensity | kgCO2-eq/boe | 44.2 | 31 | 17.8 | 12.55 | 7.3 | 4.85 | 2.4
SBTi pathway (IEA NZE) | Natural Gas Downstream emission intensity | kgCO2-eq/boe | 21 | 15.5 | 10 | 7.75 | 5.5 | 4.1 | 2.7
SBTi pathway (IEA NZE) | Oil up and downstream intensity | kgCO2-eq/boe | 103.4 | 75.85 | 48.3 | 33.85 | 19.4 | 14.65 | 9.9
SBTi pathway (IEA NZE) | Oil Upstream emission intensity | kgCO2-eq/boe | 63 | 41.75 | 20.5 | 13.45 | 6.4 | 4.1 | 1.8
SBTi pathway (IEA NZE) | Oil Downstream emission intensity | kgCO2-eq/boe | 40.5 | 34.15 | 27.8 | 20.4 | 13 | 10.55 | 8.1
SBTi pathway (IEA NZE) | Oil production | % | 0 | 10.5 | 21 | 41 | 58 | 68 | 78
SBTi pathway (IEA NZE) | Gas production | % | 0 | 9 | 18 | 47 | 63 | 70.5 | 78
SBTi pathway (IEA NZE) | C1 target (oil production) | % | 0 | 7.5 | 15 | 31 | 43 | 50.5 | 58
SBTi pathway (IEA NZE) | C2 target (gas production) | % | 0 | 6.5 | 13 | 35 | 47 | 52.5 | 58
SBTi pathway (IEA NZE) | Flaring efficiency | % | 92 | 95 | 98 | 98.5 | 99 | 99 | 99
SBTi pathway (IEA NZE) | CO2 emissions-Flaring | tCO2/(tCH4 input) | 2.53 | 2.615 | 2.7 | 2.71 | 2.72 | 2.72 | 2.72
SBTi pathway (IEA NZE) | Methane emissions-Flaring | tCO2/(tCH4 input) | 0.08 | 0.05 | 0.02 | 0.015 | 0.01 | 0.01 | 0.01
SBTi pathway (IEA NZE) | Oil and gas supply | mboe | 58242 | 52589 | 46936 | 35072 | 23208 | 18092.5 | 12977
SBTi pathway (IEA NZE) | Oil supply | mboe | 32876 | 29485.5 | 26095 | 19995.5 | 13896 | 10617.5 | 7339
SBTi pathway (IEA NZE) | CO2 intensity | kgCO2/boe | 7.6 | 4.185 | 0.77 | 0.655 | 0.54 | 0.395 | 0.25
SBTi pathway (IEA NZE) | Methane intensity | kgCO2eq/boe | 7.16 | 3.665 | 0.17 | 0.115 | 0.06 | 0.045 | 0.03
SBTi pathway (IEA NZE) | GHG intensity | kgCO2-eq/boe | 14.75 | 7.845 | 0.94 | 0.77 | 0.6 | 0.44 | 0.28
SBTi pathway (IEA NZE) | CO2 (absolute emissions) | Mt CO2-eq | 249.7 | 134.9 | 20.1 | 13.85 | 7.6 | 4.7 | 1.8
SBTi pathway (IEA NZE) | Methane (absolute emissions) | Mt CO2-eq | 235.3 | 119.85 | 4.4 | 2.6 | 0.8 | 0.5 | 0.2
SBTi pathway (IEA NZE) | GHG (absolute emissions) | Mt CO2-eq | 485 | 254.75 | 24.5 | 16.45 | 8.4 | 5.2 | 2
SBTi pathway (IEA NZE) | GHG emissions (Routine and Non-Routine Flaring) | kgCO2-eq/boe | 14.75 | 7.845 | 0.94 | 0.77 | 0.6 | 0.44 | 0.28
SBTi pathway (IEA NZE) | CO2 emissions (Routine and Non-Routine Flaring) | kgCO2/boe | 7.6 | 4.185 | 0.77 | 0.655 | 0.54 | 0.395 | 0.25
SBTi pathway (IEA NZE) | Methane emissions (Routine and Non-Routine Flaring) | kgCO2-eq/boe | 7.16 | 3.665 | 0.17 | 0.115 | 0.06 | 0.045 | 0.03
SBTi pathway (IEA NZE) | GHG emissions (Non-Routine Flaring) | kgCO2-eq/boe | 4.43 | 2.685 | 0.94 | 0.77 | 0.6 | 0.44 | 0.28
SBTi pathway (IEA NZE) | CO2 emissions (Non-Routine Flaring) | kgCO2/boe | 2.28 | 1.525 | 0.77 | 0.655 | 0.54 | 0.395 | 0.25
SBTi pathway (IEA NZE) | Methane emissions (Non-Routine Flaring) | kgCO2-eq/boe | 2.15 | 1.16 | 0.17 | 0.115 | 0.06 | 0.045 | 0.03
SBTi pathway (IEA NZE) | GHG emissions (Routine and Non-Routine Flaring) | kgCO2-eq/GJ | 2.6 | 1.385 | 0.17 | 0.14 | 0.11 | 0.08 | 0.05
SBTi pathway (IEA NZE) | CO2 emissions (Routine and Non-Routine Flaring) | kgCO2/GJ | 1.34 | 0.74 | 0.14 | 0.12 | 0.1 | 0.07 | 0.04
SBTi pathway (IEA NZE) | Methane emissions (Routine and Non-Routine Flaring) | kgCO2-eq/GJ | 1.26 | 0.645 | 0.03 | 0.02 | 0.01 | 0.005 | 0
SBTi pathway (IEA NZE) | GHG emissions (Routine and Non-Routine Flaring) | kgCO2-eq/GJ | 0.78 | 0.475 | 0.17 | 0.14 | 0.11 | 0.08 | 0.05
SBTi pathway (IEA NZE) | CO2 emissions (Routine and Non-Routine Flaring) | kgCO2/GJ | 0.4 | 0.27 | 0.14 | 0.12 | 0.1 | 0.07 | 0.04
SBTi pathway (IEA NZE) | Methane emissions (Routine and Non-Routine Flaring) | kgCO2-eq/GJ | 0.38 | 0.205 | 0.03 | 0.02 | 0.01 | 0.005 | 0
SBTi pathway (IEA NZE) | GHG emissions (Routine and Non-Routine) | Mt, CO2-eq | 485 | 254.75 | 24.5 | 16.44 | 8.38 | 5.2 | 2.02
SBTi pathway (IEA NZE) | CO2 emissions (Routine and Non-Routine) | Mt, CO2 | 249.7 | 134.88 | 20.06 | 13.805 | 7.55 | 4.685 | 1.82
SBTi pathway (IEA NZE) | Methane emissions (Routine and Non-Routine) | Mt, CO2-eq | 235.3 | 119.87 | 4.44 | 2.635 | 0.83 | 0.515 | 0.2
SBTi pathway (IEA NZE) | GHG emissions (Non-Routine) | Mt, CO2-eq | 145.5 | 85 | 24.5 | 16.44 | 8.38 | 5.2 | 2.02
SBTi pathway (IEA NZE) | CO2 emissions (Non-Routine) | Mt, CO2 | 74.91 | 47.485 | 20.06 | 13.805 | 7.55 | 4.685 | 1.82
SBTi pathway (IEA NZE) | Methane emissions (Non-Routine) | Mt, CO2-eq | 70.59 | 37.515 | 4.44 | 2.635 | 0.83 | 0.515 | 0.2
SBTi pathway (IEA NZE) | GHG emissions (Routine and Non-Routine) | Gt CO2-eq | 0.49 | 0.255 | 0.02 | 0.015 | 0.01 | 0.005 | 0
SBTi pathway (IEA NZE) | GHG emissions (Routine and Non-Routine) | kgCO2eq/GJ | 2.6 | 1.385 | 0.17 | 0.14 | 0.11 | 0.08 | 0.05
SBTi pathway (IEA NZE) | Oil production, incl | EJ | 186.74 | 167.48 | 148.22 | 113.575 | 78.93 | 60.31 | 41.69

## Sheet2
The oil and gas sector is responsible for approximately 15% of global energy-related CO₂ emissions, including both operational emissions and those from energy use across upstream, midstream, and downstream activities. While initiatives such as electrification of operations, methane leak reduction, and flaring minimization have begun to lower emissions, progress is uneven. Current reductions are far below the annual 6% cut required to align with a Net Zero by 2050 scenario. Without rapid scaling of clean technologies, carbon capture, and fuel switching, the sector risks locking in emissions and stranded assets.
Impact and Outcome Metrics | 2022 | 2030 | 2040 | 2050
Flaring efficiency | 92% | 98% | 99% | 99%
GHG Intensity, kgCO2-eq/boe | 14.75 | 0.94 | 0.6 | 0.28
Methane intensity, kgCO2eq/boe | 7.16 | 0.17 | 0.06 | 0.03
GHG emissions reductions from Oil and gas Upstream and downstream |  | 63.59% | 92.3% | 98%